## Parameters
Survey |  | Recording Parameters
Survey Country | France | Sample Rate | 2ms
SBGS Project ID |  | Continuous Record Length | 60 s
Survey Area | Sete | Active Record Length | TBD
Average Water Depth | 30-40m | FIR filter phase | Minimum
Rx Area (km2) | 5.04 | Digital Low Cut (-3dB) | Out
Sx Area (km2) | 17.62 | Digital High Cut (-3dB) | 206.5Hz
Total RP (Pre-plot) | 200 (8*25) | Recording Media | USB Disk
Total Unique RP Locations (Pre-plot) | 200 (8*25) | Recording Format | Raw File
Total SP (Pre-plot) | 7216 | Nearfield record length | 2s
Total unique SP locations (Pre-plot) | 200 | Nearfield sample rate | 0.5ms
Geometry |  | Associated Documents
Swath / Patch | Patch | Technical Specs | SBGS Standard Technical Specs for Node Surveys v10.docx
# Active Rx Lines | 8
# Lines to roll | n/a
Rx Line Interval | 300m | Source Description | S320A08a10-GUNDALF array modelling suite - Array report
Rx Point Interval | 100m
Sx Line Interval | 50m
Sx Point Interval | 50m | Source Pre-plots | SeteSxPreplots.s01
Rx Line Orientation | 55
Sx Line Orientation | 55
Source Parameters
Source Volume | 320 cu. in. | Receiver Pre-plots | SeteRxPreplots.r01
Gun Type | Sleeve
Sub-Array Volume | 320 cu. in. (8*40 cu. in.)
# Sub-Arrays / Array | NA | Additional Comments
Sub-Array Separation | NA | The following pre-amp gain settings should be used for both the SpiceRack and Manta nodes. H(2 or 6dB) / H(4 or 12dB)
Pressure | 2000 p.s.i.
Source Depth | 1m
# Sx Vessels | 1
Sx Separation | NA
Shotpoint Int. | 50m
Sx Point Interval/Source | NA
SimSource Method | NA
Receiver Parameters
Node Type | SpiceRack/MANTA as reference
Sensor Package Description | 4C(Hydrophone + 3*Geophone)
Geophone Configuration | SpiceRack=Cartesian/Manta=Galperin | Chief QC
Geophone Natural Frequency | 14 Hz | Client
Geophone Damping Factor | 0.7 | Geosupport | Vasilii Sinkevich
Hydrophone low end analogue response (-3dB) | 2.0 Hz | Project Manager | Pierre Guigou

## Naming and Datum Convensions
Filename and Tape Labelling Prefix
Client Internal Project Numbers
Source Line Naming
Source File Name | PPPP-LLLLYX-SSS
Source Line Name in SPS/P190 records | PPPPLLLLYXSSS
Source Line Name in nearfield SegD | PPPPLLLLSSS
PPPPP | SETE
LLLL | 4 digit Line Number
Y | Line Type (P - Prime, R - Reshoot, I - Infill)
X | The sequence that line and line type has been acquired
SSS | 3 digit sequence number
Example - SETE-1019P1012 | First shoot of line 4321 acquired as the 12th line of the survey | Line Prefix BAL20 to be stored in H25 Card - H26 Line Prefix BAL20-
Source point Naming
PPPP | 4 digit SP point number (repeating baseline numbering)
Source Code | AX
X | X = source number (1= stbd, 2 = port) | Always 1 (Single Source)
Receiver Line Naming
LLLL | 4 digit line number
Receiver Point Naming | LLLL-SSSS-I
LLLL | 4 digit Line number
SSSS | 4 digit Station number
I | 1 digit point index
Project Vertical Datum | MSL
Tidal Prediction Model
Bathymetry Setup For Source Vessel
Water Velocity In Echo Sounder | 1500 m/s
Draft in Echo Sounder | 0m
Water Depth in P294 | Raw Depth From Transducer
Water Depth in P190 | Filtered Depth from Surface (Not from vertical datum) corrected with most recent water column velocity measurement
Water Depth in SPS | Filtered Depth from Surface (Not from vertical datum) corrected with most recent water column velocity measurement | Predicted tidal height from vertical datum at time of shot to be written to field 13 of the point record.
Bathymetry Setup For Node Vessel
AUV | Pressure derived depth on deploymente
Water Depth in SPS | Depth from Surface (Not from vertical datum). | Predicted tidal height from vertical datum at time of node deployment to be written to field 13 of the point record.
Shot Prediction
2D/3D/4D | 2D

## Geodetic & Grid Parameters
Aqcuisition and all deliverables are in WGS84 UTM 16N. No transformation to/from local datum needed.
Geodetic Parameters
CRS Name | WGS84 UTM 31N, EPSG code: 32631
Local Datum | World Geodetic System 1984
Ellipsoid | WGS 84
Semi-major axis | 6378137
Inverse Flattening | 298.2572
Datum Transformation | NA
Transformation Method | NA
| dX | dy | dz | Scaling
| NA | NA | NA | NA
| rotX | rotY | rotZ
| NA | NA | NA
Projection (Acquisition / Local) | UTM zone 31N
False Easting | 500,000 m
False Northing | 0 m
Central Latitude | 0° 00’ 00.0” N
Central Longitude | 03° 00’ 00.0” E
Scale Factor | 0.9996
Unit | meter (m)

## Deliverables
Deliverable | Number of Copies | Format | Media | Timing / Frequency | Ship To | Comment
Field tapes (continuous trace) | 1 | RAW | USB Disk | Once on survey completion | Geosupport Houston
Acquisition/ Observer Logs | 1 | PDF | USB Disk | Once on survey completion | Geosupport Houston
NFH recording and support data | 1 | SEGD / ASCII | USB Disk | Once on survey completion | Geosupport Houston
Deploy/Retriever Logs | 1 | PDF | USB Disk | Once on survey completion | Geosupport Houston
Configuration reports (Recording, Timing, Source Report) | 1 | PDF | USB Disk | Once on survey completion | Geosupport Houston
Raw Navigation data (source) | 1 | P2/94 | USB Disk | Once on survey completion | Geosupport Houston
Final Navigation data (source) | 1 | SPS V2 | USB Disk | Once on survey completion | Geosupport Houston | Format as provided by geosupport including microsecond of shot time
Final Navigation data (source) | 1 | csv | USB Disk | Once on survey completion | Geosupport Houston | Format as provided by geosupport
Final Navigation data (receiver) | 1 | SPS V2 | USB Disk | Once on survey completion | Geosupport Houston | Format as provided by geosupport including additional fields outside the 80 column limit
Final Navigation data (receiver) | 2 | csv | USB Disk | Once on survey completion | Geosupport Houston | Format as provided by geosupport
Navigation Logs | 1 | PDF/MS Excel | USB Disk | Once on survey completion | Geosupport Houston
Temperature, salinity and speed of sound in water data (raw data and computed velocity) | 1 | Raw and ASCII or excel | USB Disk | Once on survey completion | Geosupport Houston | If water column velocity profile measurements are made please provide
Barometric pressure data | 1 | ASCII | USB Disk | Once on survey completion | Geosupport Houston | If atmos. pressure measurements are made please provide